## Sheet1
Label | Design Requirement Description | Stimulus generation | Functional coverage | Functinality Check
RAM_RESET | when reset is asserted , dout, tx_valid and all internal registers should be low | Directed at the beginning of simulation then randomized | - | Reference Model, Assertions
Write only | If rx_valid is asserted and din[9:8] is 00, write address register should be written to din[7:0]. If din[9:8] is 01, din[7:0] should be written to the memory address of wr_address | Randomized | - | Reference Model, Assertions
Read only | If rx_valid is asserted and din[9:8] is 10, read address register should be written to din[7:0]. If din[9:8] is 11, dout should be read from memory address of rd_address | Randomized | - | Reference Model, Assertions
RESET | When reset is asserted , MISO , rx_data , rx_valid will be low | Directed at the beginning of simulation then randomized | - | Reference Model, Assertions
SS_n_high | when the least significant bit [0:2]of array_rand inside {000,001,110,111} and counter not equal 14 , SS_n will be low and if equal will be high | Randomized | - | Assertions