## Sheet1
Label | Design Requirement Description | Stimulus generation | Functional coverage | Functinality Check
RAM_RESET | when reset is asserted , dout, tx_valid and all internal registers should be low | Directed at the beginning of simulation then randomized | - | Reference Model, Assertions
RAM_RX_VALID | When rx_valid is asserted, output should check din[9:8] and choose the operation accordingly | Randomized | - | Reference Model, Assertions
RAM_WR | If rx_valid is asserted and din[9:8] is 00, write address register should be written to din[7:0]. If din[9:8] is 01, din[7:0] should be written to the memory address of wr_address | Randomized | - | Reference Model, Assertions
RAM_RD | If rx_valid is asserted and din[9:8] is 10, read address register should be written to din[7:0]. If din[9:8] is 11, dout should be read from memory address of rd_address | Randomized | - | Reference Model, Assertions
reset | When reset is asserted , MISO , rx_data , rx_valid will be low | Directed at the beginning of simulation then randomized | - | Reference Model, Assertions
SS_n for all cases | when the least significant bit [0:2]of array_rand inside {000,001,110} and counter not equal 14 , SS_n will be low and if equal will be high | Randomized | - | Assertions
SS_n for read_data | when the least significant bit [0:2]of array_rand inside {111} and counter not equal 24 , SS_n will be low and if equal will be high | Randomized | - | Assertions
tx_valid for read data | when the least significant bit [0:2]of array_rand equal 3'b111 and counter equal 23 , then tx_valid will be asserted | Randomized | - | -
array_rand for all cases | if SS_n fell , the least significant bit [0:2]of array_rand will be inside {000,001,110,111} | Randomized | - | -