## Sheet1
Label | Design Requirement Description | Stimulus Generation | Functional Coverage | Functionality Check
RAM_RESET | when reset is asserted , dout, tx_valid and all internal registers should be low | Directed at the beginning of simulation then randomized | - | Reference Model, Assertions
Write only | If rx_valid is asserted and din[9:8] is 00, write address register should be written to din[7:0]. If din[9:8] is 01, din[7:0] should be written to the memory address of wr_address | Randomized with constraint wr_only_constraint | Cover if the write operations have occurred or not | Reference Model, Assertions
Read only | If rx_valid is asserted and din[9:8] is 10, read address register should be written to din[7:0]. If din[9:8] is 11, dout should be read from memory address of rd_address | Randomized with constraint rd_only_constraint | Cover if the read operations have occurred or not | Reference Model, Assertions
Write and Read | Verify all operations | Randomized with constraint rd_wr_constraint | Cover if all operations have occurred or not | Reference Model, Assertions
RESET | When reset is asserted , MISO , rx_data , rx_valid will be low | Directed at the beginning of simulation then randomized with constraint to make reset asserted by probability 2% | - | Reference Model, Assertions
SS_n_high | verify if SS_n is asserted every 13 cycles when it's write or read address operations, or every 23 cycles when it's read data operation | Randomized with constraint SS_n_high | Cover SS_n sequence | Reference Model, Assertions