## Sheet1
Label | Design Requirement Description | Stimulus generation | Functional coverage | Functinality Check
RAM_RESET | when reset is asserted , dout, tx_valid and all internal registers should be low | Directed at the beginning of simulation then randomized | - | Reference Model, Assertions
RAM_RX_VALID | When rx_valid is asserted, output should check din[9:8] and choose the operation accordingly | Randomized |  | Reference Model, Assertions
RAM_WR | If rx_valid is asserted and din[9:8] is 00, write address register should be written to din[7:0]. If din[9:8] is 01, din[7:0] should be written to the memory address of wr_address | Randomized |  | Reference Model, Assertions
RAM_RD | If rx_valid is asserted and din[9:8] is 10, read address register should be written to din[7:0]. If din[9:8] is 11, dout should be read from memory address of rd_address | Randomized |  | Reference Model, Assertions